## Checklist
Checklist to follow for all PCBs. I won't always check all these points myself. I will trust that all these basic points are ok.
Before PCB Submission Checklist: | Status | Action
1. Are the ERC (electrical rule check) the DRC (design rule check) all passed? | OK
2. Do all diodes have a clear symbol so that the direction is obvious? | OK
3. Do all header pins have a label? | OK
4. If you moved headers or rotated them, double check that the labels correspond to the pins correctly. | OK
5. Are all the hole sizes ok for manufacturing? | OK
6. If the design has 4 layers or more, label each layer with a number. | OK
7. Make sure that corners can be manufactures. Some may need to be rounded. | OK
8. Is the name of the project written somewhere on the PCB (front or back)? | OK
9. Is today’s date printed on the PCB (have you updated it since the last version)? | OK | Updated June. 11 2023
10. Is the version number updated before submission (and shown on the PCB)? | OK
11. Is the name of the project, date, and version number also written on the schematic and does it match the PCB? | OK
12. Do the ICs have a dot or other clear orientation marker? | OK
13. Are the positive and negative power supply pins labeled with “+” and “-“ or some other appropriate label? | OK
14. Is the PCB thickness marked on the PCB so that we don’t make a mistake? The marker can be off the board or on it. | OK
15. Has the QR code been updated using the tool here: https://qr-gen-sample.netlify.app ? | OK
16. Can that QR Code be scanned? When scanned, does it contain the right product name and version number? | OK
17. Is the BOM (Bill of Materials) complete with unambiguous part numbers? | OK
PCB Submission Checklist (to JLCPCB or PCBWay):
1. Is the PCB thickness requested to JLC the same as that printed on the PCB? | OK
2. Is the process lead free? | OK
3. Did you make sure that all components are selected for assembly (except maybe some headers and unavailable components)? | OK | Do not assembly bottom side
4. Did you make sure that all correct part numbers were selected? | OK
5. Did you double check that all resistor values are correct (sometimes the automatic part selector algorithm is wrong)? | OK
5. Did you double check that all capacitor values are correct (sometimes the automatic part selector algorithm is wrong)? | OK
6. Confirm with Tom about any components that are not being assembled by JLCPCB to make sure that Tom can assemble it easily | OK | Do not assembly bottom side
After PCB Submission Followup:
1. Confirm to JLC that all components have been correctly oriented and board can proceed to production. | OK
2. Tell Kelly to buy components that are new and I may not have stock or components that are in short supply on JLCPCB and won’t be placed.
3. Check that production is proceeding as expected and that there are no problems arising.
4. Open the schematic diagram in KiCAD and then export it as a PDF file. Name the file schematic.pdf. You may need to use the print function to do this export. | OK
5. Export the BOM (Bill of Materials) to a file. | OK
5. Commit the files to Tom's Github page in the right project under the folder called PCB/V?/. Please include the schematic.pdf file and the BOM in there too. If the project does not yet exist on Github then please tell Tom to create it.